## Sheet
SPESIFIKASI PEMBELIAN PERALATAN SUKAN PARA POWERLIFTING BAGI TAHUN 2024
BIL | PERKARA | JENAMA | KUANTITI | GAMBAR | SPESIFIKASI | HARGA/UNIT | JUMLAH HARGA
1 | SMITH MACHINE |  | 1 |  | Height : 2200mm Length : 1350mm Width : 1700mm Machine Weight : 198kg Maximum User Weight : 180kg Load : Ajustável C/Discos
2 | BENCH PRESS (FULL SET) |  | 1 |  | Length: 2228 mm / 87.72 in. Width: 1245 mm / 49.02 in. Height: 1095 mm / 43.11 in. Weight: 74 kg / 163.14 lbs Max User Weight: 180 kg / 396,83 lbs Max Training Weight: 350 kg / 771,62 lbs Barbell Rest: Min 700 mm Max 1100 mm (20 mm increments) Safety Arms: Min 580 mm Max 900 mm (50 mm increments) Bench Height: 490 mm / 19.29 in. 'Perlatan mengikut spesifikasi yang diiktiraf oleh WPPO'
3 | WRIST BANDAGES |  | 7 | 7 | Easy to Adjust Left and Right Marked Comfortable Support 80 mm Width
4 | MEASURE VELOCITY GYMAWRE |  | 1 |  | FLEX Sensor Micro USB Charging Cable FLEX carry case Reflective mat Free App Download
5 | TOOL BOX HEAVY DUTY (SET) |  | 1 |  | Tool Box Case Size: 381x75x154 Mass(g): 800 Effective inside dimension, depth(mm): 141
6 | YOGA MAT |  | 7 |  | Size: 183cm x 80cm x 8mm TPE Material
7 | YOGA BAND |  | 7 |  | Size: 1.5m (long) x 15 cm (wide)
8 | MAGNESIUM (CHALK) |  | 50 |  | Width:24.00 (in) Height:24.00 (in) Depth:24.00 (in)
9 | PORTABLE PA SOUND SYSTEM |  | 1 |  | 15 inchi Portable PA Wireless System Bluetooth System Microfon
10 | KASUT (LATIHAN) |  | 7 |  | Gym Shoe
11 | TRUNK (LATIHAN) |  | 7 |  | 100% Polyester
12 | TRUNK (PERTANDINGAN) |  | 7 |  | 100% Polyester Pakaian yang diiktiraf oleh pihak World Para Powerlifting (WPPO) sahaja